## Export_CAV
Travel Demand Model Input (.csv)
Note: the model interplates between capacity values (rows) to calculate the multiplier for the specific capacity used in the model
Model capacities below the low end or above the high end of the values in index will use the first or last values in the table
2 Lane Facilities
;index_2Ln | MPR_ 0% | MPR_ 5% | MPR_ 10% | MPR_ 15% | MPR_ 20% | MPR_ 25% | MPR_ 30% | MPR_ 35% | MPR_ 40% | MPR_ 45% | MPR_ 50% | MPR_ 55% | MPR_ 60% | MPR_ 65% | MPR_ 70% | MPR_ 75% | MPR_ 80% | MPR_ 85% | MPR_ 90% | MPR_ 95% | MPR_ 100%
1500 | 1 | 1.055 | 1.11 | 1.165 | 1.22 | 1.273 | 1.325 | 1.378 | 1.43 | 1.485 | 1.54 | 1.595 | 1.65 | 1.713 | 1.775 | 1.838 | 1.9 | 1.975 | 2.05 | 2.125 | 2.2
1800 | 1 | 1.035 | 1.07 | 1.105 | 1.14 | 1.173 | 1.205 | 1.238 | 1.27 | 1.31 | 1.35 | 1.39 | 1.43 | 1.473 | 1.515 | 1.558 | 1.6 | 1.653 | 1.705 | 1.758 | 1.81
2100 | 1 | 1.018 | 1.035 | 1.053 | 1.07 | 1.09 | 1.11 | 1.13 | 1.15 | 1.175 | 1.2 | 1.225 | 1.25 | 1.28 | 1.31 | 1.34 | 1.37 | 1.408 | 1.445 | 1.483 | 1.52
2400 | 1 | 1.005 | 1.01 | 1.015 | 1.02 | 1.033 | 1.045 | 1.058 | 1.07 | 1.085 | 1.1 | 1.115 | 1.13 | 1.153 | 1.175 | 1.198 | 1.22 | 1.25 | 1.28 | 1.31 | 1.34
3+ Lane Facilities
;index_3pLn | MPR_ 0% | MPR_ 5% | MPR_ 10% | MPR_ 15% | MPR_ 20% | MPR_ 25% | MPR_ 30% | MPR_ 35% | MPR_ 40% | MPR_ 45% | MPR_ 50% | MPR_ 55% | MPR_ 60% | MPR_ 65% | MPR_ 70% | MPR_ 75% | MPR_ 80% | MPR_ 85% | MPR_ 90% | MPR_ 95% | MPR_ 100%
1500 | 1 | 1.045 | 1.09 | 1.135 | 1.18 | 1.225 | 1.27 | 1.315 | 1.36 | 1.408 | 1.455 | 1.503 | 1.55 | 1.613 | 1.675 | 1.738 | 1.8 | 1.875 | 1.95 | 2.025 | 2.1
1800 | 1 | 1.033 | 1.065 | 1.098 | 1.13 | 1.16 | 1.19 | 1.22 | 1.25 | 1.28 | 1.31 | 1.34 | 1.37 | 1.418 | 1.465 | 1.513 | 1.56 | 1.618 | 1.675 | 1.733 | 1.79
2100 | 1 | 1.018 | 1.035 | 1.053 | 1.07 | 1.09 | 1.11 | 1.13 | 1.15 | 1.17 | 1.19 | 1.21 | 1.23 | 1.263 | 1.295 | 1.328 | 1.36 | 1.405 | 1.45 | 1.495 | 1.54
2400 | 1 | 1.005 | 1.01 | 1.015 | 1.02 | 1.033 | 1.045 | 1.058 | 1.07 | 1.083 | 1.095 | 1.108 | 1.12 | 1.143 | 1.165 | 1.188 | 1.21 | 1.248 | 1.285 | 1.323 | 1.36

## CAVCapMultiplier
Interpolate MPR % and Format Data for TDM | [21 empty] | Modify Data to Smooth Out Extrapolated Curves | [5 empty] | Extrapolate Capacity Multiplier Factors for Lower Capacity Facilities | [5 empty] | Original (Source) Data
2 Lane Facilities | [21 empty] | 2 Lane Facilities | [5 empty] | 2 Lane Facilities | [5 empty] | https://www.kittelson.com/ideas/how-connected-automated-vehicles-may-change-freeway-capacities/
| 0 | 5 | 10 | 15 | 20 | 25 | 30 | 35 | 40 | 45 | 50 | 55 | 60 | 65 | 70 | 75 | 80 | 85 | 90 | 95 | 100 |  |  | Base Capacity (pc/h/ln) | [5 empty] | Base Capacity (pc/h/ln)
Cap1Hr1Ln | MPR 0% | MPR 5% | MPR 10% | MPR 15% | MPR 20% | MPR 25% | MPR 30% | MPR 35% | MPR 40% | MPR 45% | MPR 50% | MPR 55% | MPR 60% | MPR 65% | MPR 70% | MPR 75% | MPR 80% | MPR 85% | MPR 90% | MPR 95% | MPR 100% |  |  | 2400 | 2100 | 1800 | 1500 |  |  | 2400 | 2100 | 1800 | 1500
1500 | 1 | 1.055 | 1.11 | 1.165 | 1.22 | 1.273 | 1.325 | 1.378 | 1.43 | 1.485 | 1.54 | 1.595 | 1.65 | 1.713 | 1.775 | 1.838 | 1.9 | 1.975 | 2.05 | 2.125 | 2.2 | 0 | MPR 0% | 1 | 1 | 1 | 1 | 0 | MPR 0% | 1 | 1 | 1 | 1
1800 | 1 | 1.035 | 1.07 | 1.105 | 1.14 | 1.173 | 1.205 | 1.238 | 1.27 | 1.31 | 1.35 | 1.39 | 1.43 | 1.473 | 1.515 | 1.558 | 1.6 | 1.653 | 1.705 | 1.758 | 1.81 | 20 | MPR 20% | 1.02 | 1.07 | 1.14 | 1.22 | 20 | MPR 20% | 1.02 | 1.03 | 1.14 | 1.35
2100 | 1 | 1.018 | 1.035 | 1.053 | 1.07 | 1.09 | 1.11 | 1.13 | 1.15 | 1.175 | 1.2 | 1.225 | 1.25 | 1.28 | 1.31 | 1.34 | 1.37 | 1.408 | 1.445 | 1.483 | 1.52 | 40 | MPR 40% | 1.07 | 1.15 | 1.27 | 1.43 | 40 | MPR 40% | 1.07 | 1.1 | 1.27 | 1.58
2400 | 1 | 1.005 | 1.01 | 1.015 | 1.02 | 1.033 | 1.045 | 1.058 | 1.07 | 1.085 | 1.1 | 1.115 | 1.13 | 1.153 | 1.175 | 1.198 | 1.22 | 1.25 | 1.28 | 1.31 | 1.34 | 60 | MPR 60% | 1.13 | 1.25 | 1.43 | 1.65 | 60 | MPR 60% | 1.13 | 1.26 | 1.43 | 1.65
[22 empty] | 80 | MPR 80% | 1.22 | 1.37 | 1.6 | 1.9 | 80 | MPR 80% | 1.22 | 1.37 | 1.63 | 2
[22 empty] | 100 | MPR 100% | 1.34 | 1.52 | 1.81 | 2.2 | 100 | MPR 100% | 1.34 | 1.52 | 1.82 | 2.25
TDM Capacity Lookup for 2 Lane Facilities
| Minimum | 1693.375
| Maximum | 2450
3+ Lane Facilities | [21 empty] | 3+ Lane Facilities | [5 empty] | 3+ Lane Facilities
| 0 | 5 | 10 | 15 | 20 | 25 | 30 | 35 | 40 | 45 | 50 | 55 | 60 | 65 | 70 | 75 | 80 | 85 | 90 | 95 | 100 |  |  | Base Capacity (pc/h/ln) | [5 empty] | Base Capacity (pc/h/ln)
Cap1Hr1Ln | MPR 0% | MPR 5% | MPR 10% | MPR 15% | MPR 20% | MPR 25% | MPR 30% | MPR 35% | MPR 40% | MPR 45% | MPR 50% | MPR 55% | MPR 60% | MPR 65% | MPR 70% | MPR 75% | MPR 80% | MPR 85% | MPR 90% | MPR 95% | MPR 100% |  |  | 2400 | 2100 | 1800 | 1500 |  |  | 2400 | 2100 | 1800 | 1500
1500 | 1 | 1.045 | 1.09 | 1.135 | 1.18 | 1.225 | 1.27 | 1.315 | 1.36 | 1.408 | 1.455 | 1.503 | 1.55 | 1.613 | 1.675 | 1.738 | 1.8 | 1.875 | 1.95 | 2.025 | 2.1 | 0 | MPR 0% | 1 | 1 | 1 | 1 | 0 | MPR 0% | 1 | 1 | 1 | 1
1800 | 1 | 1.033 | 1.065 | 1.098 | 1.13 | 1.16 | 1.19 | 1.22 | 1.25 | 1.28 | 1.31 | 1.34 | 1.37 | 1.418 | 1.465 | 1.513 | 1.56 | 1.618 | 1.675 | 1.733 | 1.79 | 20 | MPR 20% | 1.02 | 1.07 | 1.13 | 1.18 | 20 | MPR 20% | 1.02 | 1.01 | 1.15 | 1.45
2100 | 1 | 1.018 | 1.035 | 1.053 | 1.07 | 1.09 | 1.11 | 1.13 | 1.15 | 1.17 | 1.19 | 1.21 | 1.23 | 1.263 | 1.295 | 1.328 | 1.36 | 1.405 | 1.45 | 1.495 | 1.54 | 40 | MPR 40% | 1.07 | 1.15 | 1.25 | 1.36 | 40 | MPR 40% | 1.07 | 1.1 | 1.26 | 1.5
2400 | 1 | 1.005 | 1.01 | 1.015 | 1.02 | 1.033 | 1.045 | 1.058 | 1.07 | 1.083 | 1.095 | 1.108 | 1.12 | 1.143 | 1.165 | 1.188 | 1.21 | 1.248 | 1.285 | 1.323 | 1.36 | 60 | MPR 60% | 1.12 | 1.23 | 1.37 | 1.55 | 60 | MPR 60% | 1.12 | 1.23 | 1.37 | 1.55
[22 empty] | 80 | MPR 80% | 1.21 | 1.36 | 1.56 | 1.8 | 80 | MPR 80% | 1.21 | 1.36 | 1.56 | 1.8
[22 empty] | 100 | MPR 100% | 1.36 | 1.54 | 1.79 | 2.1 | 100 | MPR 100% | 1.36 | 1.54 | 1.82 | 2.2
TDM Capacity Lookup for 3+ Lane Facilities
| Minimum | 1490.17
| Maximum | 2333.3333

## checkModelLookup
Check Factor Lookup | [7 empty] | CAV Multiplier Lookup Table
2100
CAV_MPR | Idx | Idx_Lower | Idx_Upper | CAVFac_Lower | CAVFac_Upper | InterPct | CAVFac | ;index_2Ln | MPR_ 0% | MPR_ 5% | MPR_ 10% | MPR_ 15% | MPR_ 20% | MPR_ 25% | MPR_ 30% | MPR_ 35% | MPR_ 40% | MPR_ 45% | MPR_ 50% | MPR_ 55% | MPR_ 60% | MPR_ 65% | MPR_ 70% | MPR_ 75% | MPR_ 80% | MPR_ 85% | MPR_ 90% | MPR_ 95% | MPR_ 100%
0 | 0 | 0 | 1 | 1 | 1.018 | 0 | 1 | 1500 | 1 | 1.055 | 1.11 | 1.165 | 1.22 | 1.273 | 1.325 | 1.378 | 1.43 | 1.485 | 1.54 | 1.595 | 1.65 | 1.713 | 1.775 | 1.838 | 1.9 | 1.975 | 2.05 | 2.125 | 2.2
1 | 0.2 | 0 | 1 | 1 | 1.018 | 0.2 | 1.0036 | 1800 | 1 | 1.035 | 1.07 | 1.105 | 1.14 | 1.173 | 1.205 | 1.238 | 1.27 | 1.31 | 1.35 | 1.39 | 1.43 | 1.473 | 1.515 | 1.558 | 1.6 | 1.653 | 1.705 | 1.758 | 1.81
2 | 0.4 | 0 | 1 | 1 | 1.018 | 0.4 | 1.0072 | 2100 | 1 | 1.018 | 1.035 | 1.053 | 1.07 | 1.09 | 1.11 | 1.13 | 1.15 | 1.175 | 1.2 | 1.225 | 1.25 | 1.28 | 1.31 | 1.34 | 1.37 | 1.408 | 1.445 | 1.483 | 1.52
3 | 0.6 | 0 | 1 | 1 | 1.018 | 0.6 | 1.0108 | 2400 | 1 | 1.005 | 1.01 | 1.015 | 1.02 | 1.033 | 1.045 | 1.058 | 1.07 | 1.085 | 1.1 | 1.115 | 1.13 | 1.153 | 1.175 | 1.198 | 1.22 | 1.25 | 1.28 | 1.31 | 1.34
4 | 0.8 | 0 | 1 | 1 | 1.018 | 0.8 | 1.0144
5 | 1 | 1 | 2 | 1.018 | 1.035 | 0 | 1.018
6 | 1.2 | 1 | 2 | 1.018 | 1.035 | 0.2 | 1.0214
7 | 1.4 | 1 | 2 | 1.018 | 1.035 | 0.4 | 1.0248
8 | 1.6 | 1 | 2 | 1.018 | 1.035 | 0.6 | 1.0282
9 | 1.8 | 1 | 2 | 1.018 | 1.035 | 0.8 | 1.0316
10 | 2 | 2 | 3 | 1.035 | 1.053 | 0 | 1.035
11 | 2.2 | 2 | 3 | 1.035 | 1.053 | 0.2 | 1.0386
12 | 2.4 | 2 | 3 | 1.035 | 1.053 | 0.4 | 1.0422
13 | 2.6 | 2 | 3 | 1.035 | 1.053 | 0.6 | 1.0458
14 | 2.8 | 2 | 3 | 1.035 | 1.053 | 0.8 | 1.0494
15 | 3 | 3 | 4 | 1.053 | 1.07 | 0 | 1.053
16 | 3.2 | 3 | 4 | 1.053 | 1.07 | 0.2 | 1.0564
17 | 3.4 | 3 | 4 | 1.053 | 1.07 | 0.4 | 1.0598
18 | 3.6 | 3 | 4 | 1.053 | 1.07 | 0.6 | 1.0632
19 | 3.8 | 3 | 4 | 1.053 | 1.07 | 0.8 | 1.0666
20 | 4 | 4 | 5 | 1.07 | 1.09 | 0 | 1.07
21 | 4.2 | 4 | 5 | 1.07 | 1.09 | 0.2 | 1.074
22 | 4.4 | 4 | 5 | 1.07 | 1.09 | 0.4 | 1.078
23 | 4.6 | 4 | 5 | 1.07 | 1.09 | 0.6 | 1.082
24 | 4.8 | 4 | 5 | 1.07 | 1.09 | 0.8 | 1.086
25 | 5 | 5 | 6 | 1.09 | 1.11 | 0 | 1.09
26 | 5.2 | 5 | 6 | 1.09 | 1.11 | 0.2 | 1.094
27 | 5.4 | 5 | 6 | 1.09 | 1.11 | 0.4 | 1.098
28 | 5.6 | 5 | 6 | 1.09 | 1.11 | 0.6 | 1.102
29 | 5.8 | 5 | 6 | 1.09 | 1.11 | 0.8 | 1.106
30 | 6 | 6 | 7 | 1.11 | 1.13 | 0 | 1.11
31 | 6.2 | 6 | 7 | 1.11 | 1.13 | 0.2 | 1.114
32 | 6.4 | 6 | 7 | 1.11 | 1.13 | 0.4 | 1.118
33 | 6.6 | 6 | 7 | 1.11 | 1.13 | 0.6 | 1.122
34 | 6.8 | 6 | 7 | 1.11 | 1.13 | 0.8 | 1.126
35 | 7 | 7 | 8 | 1.13 | 1.15 | 0 | 1.13
36 | 7.2 | 7 | 8 | 1.13 | 1.15 | 0.2 | 1.134
37 | 7.4 | 7 | 8 | 1.13 | 1.15 | 0.4 | 1.138
38 | 7.6 | 7 | 8 | 1.13 | 1.15 | 0.6 | 1.142
39 | 7.8 | 7 | 8 | 1.13 | 1.15 | 0.8 | 1.146
40 | 8 | 8 | 9 | 1.15 | 1.175 | 0 | 1.15
41 | 8.2 | 8 | 9 | 1.15 | 1.175 | 0.2 | 1.155
42 | 8.4 | 8 | 9 | 1.15 | 1.175 | 0.4 | 1.16
43 | 8.6 | 8 | 9 | 1.15 | 1.175 | 0.6 | 1.165
44 | 8.8 | 8 | 9 | 1.15 | 1.175 | 0.8 | 1.17
45 | 9 | 9 | 10 | 1.175 | 1.2 | 0 | 1.175
46 | 9.2 | 9 | 10 | 1.175 | 1.2 | 0.2 | 1.18
47 | 9.4 | 9 | 10 | 1.175 | 1.2 | 0.4 | 1.185
48 | 9.6 | 9 | 10 | 1.175 | 1.2 | 0.6 | 1.19
49 | 9.8 | 9 | 10 | 1.175 | 1.2 | 0.8 | 1.195
50 | 10 | 10 | 11 | 1.2 | 1.225 | 0 | 1.2
51 | 10.2 | 10 | 11 | 1.2 | 1.225 | 0.2 | 1.205
52 | 10.4 | 10 | 11 | 1.2 | 1.225 | 0.4 | 1.21
53 | 10.6 | 10 | 11 | 1.2 | 1.225 | 0.6 | 1.215
54 | 10.8 | 10 | 11 | 1.2 | 1.225 | 0.8 | 1.22
55 | 11 | 11 | 12 | 1.225 | 1.25 | 0 | 1.225
56 | 11.2 | 11 | 12 | 1.225 | 1.25 | 0.2 | 1.23
57 | 11.4 | 11 | 12 | 1.225 | 1.25 | 0.4 | 1.235
58 | 11.6 | 11 | 12 | 1.225 | 1.25 | 0.6 | 1.24
59 | 11.8 | 11 | 12 | 1.225 | 1.25 | 0.8 | 1.245
60 | 12 | 12 | 13 | 1.25 | 1.28 | 0 | 1.25
61 | 12.2 | 12 | 13 | 1.25 | 1.28 | 0.2 | 1.256
62 | 12.4 | 12 | 13 | 1.25 | 1.28 | 0.4 | 1.262
63 | 12.6 | 12 | 13 | 1.25 | 1.28 | 0.6 | 1.268
64 | 12.8 | 12 | 13 | 1.25 | 1.28 | 0.8 | 1.274
65 | 13 | 13 | 14 | 1.28 | 1.31 | 0 | 1.28
66 | 13.2 | 13 | 14 | 1.28 | 1.31 | 0.2 | 1.286
67 | 13.4 | 13 | 14 | 1.28 | 1.31 | 0.4 | 1.292
68 | 13.6 | 13 | 14 | 1.28 | 1.31 | 0.6 | 1.298
69 | 13.8 | 13 | 14 | 1.28 | 1.31 | 0.8 | 1.304
70 | 14 | 14 | 15 | 1.31 | 1.34 | 0 | 1.31
71 | 14.2 | 14 | 15 | 1.31 | 1.34 | 0.2 | 1.316
72 | 14.4 | 14 | 15 | 1.31 | 1.34 | 0.4 | 1.322
73 | 14.6 | 14 | 15 | 1.31 | 1.34 | 0.6 | 1.328
74 | 14.8 | 14 | 15 | 1.31 | 1.34 | 0.8 | 1.334
75 | 15 | 15 | 16 | 1.34 | 1.37 | 0 | 1.34
76 | 15.2 | 15 | 16 | 1.34 | 1.37 | 0.2 | 1.346
77 | 15.4 | 15 | 16 | 1.34 | 1.37 | 0.4 | 1.352
78 | 15.6 | 15 | 16 | 1.34 | 1.37 | 0.6 | 1.358
79 | 15.8 | 15 | 16 | 1.34 | 1.37 | 0.8 | 1.364
80 | 16 | 16 | 17 | 1.37 | 1.408 | 0 | 1.37
81 | 16.2 | 16 | 17 | 1.37 | 1.408 | 0.2 | 1.3776
82 | 16.4 | 16 | 17 | 1.37 | 1.408 | 0.4 | 1.3852
83 | 16.6 | 16 | 17 | 1.37 | 1.408 | 0.6 | 1.3928
84 | 16.8 | 16 | 17 | 1.37 | 1.408 | 0.8 | 1.4004
85 | 17 | 17 | 18 | 1.408 | 1.445 | 0 | 1.408
86 | 17.2 | 17 | 18 | 1.408 | 1.445 | 0.2 | 1.4154
87 | 17.4 | 17 | 18 | 1.408 | 1.445 | 0.4 | 1.4228
88 | 17.6 | 17 | 18 | 1.408 | 1.445 | 0.6 | 1.4302
89 | 17.8 | 17 | 18 | 1.408 | 1.445 | 0.8 | 1.4376
90 | 18 | 18 | 19 | 1.445 | 1.483 | 0 | 1.445
91 | 18.2 | 18 | 19 | 1.445 | 1.483 | 0.2 | 1.4526
92 | 18.4 | 18 | 19 | 1.445 | 1.483 | 0.4 | 1.4602
93 | 18.6 | 18 | 19 | 1.445 | 1.483 | 0.6 | 1.4678
94 | 18.8 | 18 | 19 | 1.445 | 1.483 | 0.8 | 1.4754
95 | 19 | 19 | 20 | 1.483 | 1.52 | 0 | 1.483
96 | 19.2 | 19 | 20 | 1.483 | 1.52 | 0.2 | 1.4904
97 | 19.4 | 19 | 20 | 1.483 | 1.52 | 0.4 | 1.4978
98 | 19.6 | 19 | 20 | 1.483 | 1.52 | 0.6 | 1.5052
99 | 19.8 | 19 | 20 | 1.483 | 1.52 | 0.8 | 1.5126
100 | 20 | 20 | 20 | 1.52 | 1.52 | 0 | 1.52