## Export
Bus Speed Ratios (.csv)
Note: The travel demand model calculates bus speeds based off of link car travel speeds. These values provide speed ratios based on functional group, period (peak v. off-peak), and area type.
Export CSV | [10 empty] | Keys
;FTGROUP | PK1 | PK2 | PK3 | PK4 | PK5 | OK1 | OK2 | OK3 | OK4 | OK5 | FTGROUP | FTRANGE | NOTE
1 | 0.76 | 0.66 | 0.63 | 0.61 | 0.54 | 0.74 | 0.64 | 0.61 | 0.58 | 0.52 | 1 | [1, 4-10] | Collectors & Locals
2 | 0.82 | 0.74 | 0.67 | 0.6 | 0.53 | 0.77 | 0.68 | 0.61 | 0.56 | 0.5 | 2 | [3] | Minor Arterials
3 | 0.86 | 0.77 | 0.67 | 0.57 | 0.5 | 0.79 | 0.72 | 0.61 | 0.52 | 0.47 | 3 | [2] | Principal Arterials
4 | 0.5 | 0.54 | 0.66 | 0.76 | 0.79 | 0.51 | 0.53 | 0.61 | 0.67 | 0.69 | 4 | [11-19] | Expressways
5 | 0.61 | 0.63 | 0.72 | 0.82 | 0.86 | 0.46 | 0.47 | 0.52 | 0.6 | 0.64 | 5 | [20-49] | Freeways & Ramps
[11 empty] | Period | NOTE
[11 empty] | PK | Peak
[11 empty] | OK | Off-Peak
[11 empty] | AREATYPE | NOTE
[11 empty] | 1 | Rural
[11 empty] | 2 | Transition
[11 empty] | 3 | Suburban
[11 empty] | 4 | Urban
[11 empty] | 5 | CBD-Like
*Areatype is located after the PK/OK prefix

## CalculateBusSpedRatios
6 - Final Ratios | [6 empty] | 5 - Mathematically Smooth Lines | [6 empty] | 4 - Manually Smooth Lines | [6 empty] | 3 - Fill in Missing Values | [6 empty] | 2 - Updating Off-Peak w/ Period Ratios | [6 empty] | 1 - Original (Source) Data
*we make slight adjustments to the mathematically smooth lines, and use these as final ratios | [6 empty] | * using the stat_smooth function in R, lets improve slightly upon our manual adjustments | [6 empty] | * following the flow of each line, we manually smooth them to follow a logical pattern | [6 empty] | * using the na.approx function in R, we fill in these values programatically | [6 empty] | *using the ratio between peak and off peak, we estimate some freeway ratios for the off-peak period | [6 empty] | https://github.com/WFRCAnalytics/TDM-Bus-Speeds/blob/main/bus_speed_ratios_estimation.Rmd
Ratio of Off-Peak and Peak Ratios by Function Group
Average | FTGROUP | 1 - Rural | 2 - Transition | 3 - Suburban | 4 - Urban | 5 - CBD-Like | Average | FTGROUP | 1 - Rural | 2 - Transition | 3 - Suburban | 4 - Urban | 5 - CBD-Like | Average | FTGROUP | 1 - Rural | 2 - Transition | 3 - Suburban | 4 - Urban | 5 - CBD-Like | Average | FTGROUP | 1 - Rural | 2 - Transition | 3 - Suburban | 4 - Urban | 5 - CBD-Like |  | FTGROUP | avePkOkRatio |  |  |  |  | Average | FTGROUP | 1 - Rural | 2 - Transition | 3 - Suburban | 4 - Urban | 5 - CBD-Like
| 1 | 0.75 | 0.65 | 0.62 | 0.6 | 0.53 |  | 1 | 0.75 | 0.65 | 0.62 | 0.6 | 0.53 |  | 1 | 0.75 | 0.65 | 0.62 | 0.6 | 0.53 |  | 1 | 0.6 | 0.6 | 0.62 | 0.65 | 0.53 |  | 1 | 0.979 | [5 empty] | 1 |  | 0.6 | 0.62 | 0.65 | 0.53
| 2 | 0.81 | 0.72 | 0.65 | 0.58 | 0.51 |  | 2 | 0.81 | 0.72 | 0.65 | 0.58 | 0.51 |  | 2 | 0.81 | 0.72 | 0.65 | 0.58 | 0.51 |  | 2 | 0.63 | 0.72 | 0.62 | 0.58 | 0.51 |  | 2 | 0.932 | [5 empty] | 2 |  | 0.72 | 0.62 | 0.58 | 0.51
| 3 | 0.84 | 0.75 | 0.65 | 0.55 | 0.49 |  | 3 | 0.84 | 0.75 | 0.65 | 0.55 | 0.49 |  | 3 | 0.84 | 0.76 | 0.64 | 0.56 | 0.49 |  | 3 | 0.84 | 0.76 | 0.55 | 0.56 | 0.49 |  | 3 | 0.909 | [5 empty] | 3 | 0.84 | 0.76 | 0.55 | 0.56 | 0.49
| 4 | 0.5 | 0.53 | 0.65 | 0.76 | 0.79 |  | 4 | 0.5 | 0.53 | 0.65 | 0.78 | 0.78 |  | 4 | 0.5 | 0.52 | 0.67 | 0.77 | 0.78 |  | 4 | 0.51 | 0.51 | 0.76 | 0.57 | 0.53 |  | 4 | 0.909 | [5 empty] | 4 |  | 0.51 | 0.76 | 0.57
| 5 | 0.61 | 0.63 | 0.72 | 0.82 | 0.85 |  | 5 | 0.62 | 0.63 | 0.72 | 0.82 | 0.85 |  | 5 | 0.62 | 0.64 | 0.7 | 0.83 | 0.85 |  | 5 | 0.62 | 0.64 | 0.64 | 0.83 | 0.71 |  | 5 | 0.746 | [5 empty] | 5 |  | 0.64 | 0.64 | 0.83
Off-Peak | FTGROUP | 1 - Rural | 2 - Transition | 3 - Suburban | 4 - Urban | 5 - CBD-Like | Off-Peak | FTGROUP | 1 - Rural | 2 - Transition | 3 - Suburban | 4 - Urban | 5 - CBD-Like | Off-Peak | FTGROUP | 1 - Rural | 2 - Transition | 3 - Suburban | 4 - Urban | 5 - CBD-Like | Off-Peak | FTGROUP | 1 - Rural | 2 - Transition | 3 - Suburban | 4 - Urban | 5 - CBD-Like | Off-Peak | FTGROUP | 1 - Rural | 2 - Transition | 3 - Suburban | 4 - Urban | 5 - CBD-Like | Off-Peak | FTGROUP | 1 - Rural | 2 - Transition | 3 - Suburban | 4 - Urban | 5 - CBD-Like
| 1 | 0.74 | 0.64 | 0.61 | 0.58 | 0.52 |  | 1 | 0.74 | 0.64 | 0.61 | 0.58 | 0.52 |  | 1 | 0.74 | 0.64 | 0.61 | 0.58 | 0.52 |  | 1 | 0.57 | 0.6 | 0.61 | 0.64 | 0.52 |  | 1 |  | 0.6 | 0.61 | 0.64 | 0.52 |  | 1 |  | 0.6 | 0.61 | 0.64 | 0.52
| 2 | 0.77 | 0.68 | 0.61 | 0.56 | 0.5 |  | 2 | 0.77 | 0.68 | 0.61 | 0.56 | 0.5 |  | 2 | 0.77 | 0.68 | 0.61 | 0.56 | 0.5 |  | 2 | 0.6 | 0.68 | 0.61 | 0.56 | 0.48 |  | 2 |  | 0.68 | 0.61 | 0.56 | 0.48 |  | 2 |  | 0.68 | 0.61 | 0.56 | 0.48
| 3 | 0.79 | 0.72 | 0.61 | 0.52 | 0.47 |  | 3 | 0.79 | 0.72 | 0.61 | 0.52 | 0.47 |  | 3 | 0.79 | 0.73 | 0.59 | 0.53 | 0.47 |  | 3 | 0.78 | 0.73 | 0.52 | 0.53 | 0.47 |  | 3 | 0.78 | 0.73 | 0.52 | 0.53 | 0.47 |  | 3 | 0.78 | 0.73 | 0.52 | 0.53 | 0.47
| 4 | 0.51 | 0.53 | 0.61 | 0.67 | 0.69 |  | 4 | 0.51 | 0.53 | 0.61 | 0.67 | 0.67 |  | 4 | 0.51 | 0.52 | 0.63 | 0.66 | 0.67 |  | 4 | 0.54 | 0.52 | 0.63 | 0.56 | 0.54 |  | 4 |  | 0.52 | 0.63 | 0.56 |  |  | 4 |  | 0.52 | 0.63 | 0.56
| 5 | 0.46 | 0.47 | 0.52 | 0.6 | 0.64 |  | 5 | 0.47 | 0.46 | 0.52 | 0.6 | 0.65 |  | 5 | 0.47 | 0.48 | 0.5 | 0.62 | 0.65 |  | 5 | 0.6 | 0.48 | 0.5 | 0.62 | 0.63 |  | 5 |  | 0.48 | 0.5 | 0.62 |  |  | 5 |  |  | 0.5
Peak | FTGROUP | 1 - Rural | 2 - Transition | 3 - Suburban | 4 - Urban | 5 - CBD-Like | Peak | FTGROUP | 1 - Rural | 2 - Transition | 3 - Suburban | 4 - Urban | 5 - CBD-Like | Peak | FTGROUP | 1 - Rural | 2 - Transition | 3 - Suburban | 4 - Urban | 5 - CBD-Like | Peak | FTGROUP | 1 - Rural | 2 - Transition | 3 - Suburban | 4 - Urban | 5 - CBD-Like | [7 empty] | Peak | FTGROUP | 1 - Rural | 2 - Transition | 3 - Suburban | 4 - Urban | 5 - CBD-Like
| 1 | 0.76 | 0.66 | 0.63 | 0.61 | 0.54 |  | 1 | 0.76 | 0.66 | 0.63 | 0.61 | 0.54 |  | 1 | 0.76 | 0.66 | 0.63 | 0.61 | 0.54 |  | 1 | 0.56 | 0.59 | 0.63 | 0.66 | 0.54 | [8 empty] | 1 |  | 0.59 | 0.63 | 0.66 | 0.54
| 2 | 0.82 | 0.74 | 0.67 | 0.6 | 0.53 |  | 2 | 0.82 | 0.74 | 0.67 | 0.6 | 0.53 |  | 2 | 0.82 | 0.74 | 0.67 | 0.6 | 0.53 |  | 2 | 0.61 | 0.74 | 0.63 | 0.6 | 0.53 | [8 empty] | 2 |  | 0.74 | 0.63 | 0.6 | 0.53
| 3 | 0.86 | 0.77 | 0.67 | 0.57 | 0.5 |  | 3 | 0.86 | 0.77 | 0.67 | 0.57 | 0.5 |  | 3 | 0.86 | 0.78 | 0.65 | 0.58 | 0.5 |  | 3 | 0.91 | 0.78 | 0.58 | 0.58 | 0.5 | [8 empty] | 3 | 0.91 | 0.78 | 0.58 | 0.58 | 0.5
| 4 | 0.5 | 0.54 | 0.66 | 0.76 | 0.79 |  | 4 | 0.5 | 0.54 | 0.66 | 0.78 | 0.78 |  | 4 | 0.5 | 0.53 | 0.68 | 0.77 | 0.78 |  | 4 | 0.53 | 0.51 | 0.85 | 0.58 | 0.6 | [8 empty] | 4 |  | 0.51 | 0.85 | 0.58
| 5 | 0.61 | 0.63 | 0.72 | 0.82 | 0.86 |  | 5 | 0.64 | 0.63 | 0.72 | 0.82 | 0.86 |  | 5 | 0.63 | 0.64 | 0.71 | 0.83 | 0.86 |  | 5 | 0.63 | 0.64 | 0.67 | 0.83 | 0.83 | [8 empty] | 5 |  | 0.64 | 0.67 | 0.83